## Cover
KMC PROJECT
GHAZIR - LEBANON
Bill of Quantities
MECHANICAL
REV 0 |  | R00
2026-03-19

## PREAMBLES
VOLUME 15 - MECHANICAL PREAMBLES
ITEM | DESCRIPTION
1 | PREAMBLES
1.1 | The Contractor shall furnish all the material, execute all the works necessary to the final accomplishment of the site according to the specifications and drawings. All secondary materials and accessories not mentioned in the bill of quantities shall also be supplied without any extra changes.
1.2 | The drawings and equipment schedules supplied are primary and necessary for the establishment of the tender documents only. The characteristics of the equipment to be verified by the contractor according to the site conditions.
1.3 | The price of each item shall include, the supply, the transport, the handling, the installation, the fittings, the accessories, the testing & balancing and the final delivery in good working order of the item.
1.4 | All jobs shall be done according to the trade skill and rules and shall respect all relative codes and specifications even though it is not mentioned for each specific item
1.5 | The price of each item shall include the testing and a one year warranty against material failure and/or poor workmanship
1.6 | The weight of the duct is indicative only. The final and accurate quantities will be evaluated after the complete installation of the system depending on what is actually installed.
1.7 | The lengths of the pipes indicated are not final. The final and accurate quantities will be evaluated after the complete installation of the system depending on what is actually installed.
1.8 | The contractor is responsible for the necessary coordination needed with the other contractors, no reclamation or price increases will be accepted.
1.9 | The contractor is responsible for the equipment, the tools and the material storage on site. All materials and equipment shall be kept clean and defect free until the installation time and will be properly protected after-wards.
1.10 | The contractor shall present a list of all his workers and an insurance policy that protects them against work accidents as well as personal accidents.
1.11 | In case of the refusal of any work done, the contractor will promptly change, at his own expenses, the work in question, under the engineer’s instructions and supervision.
1.12 | No material or equipment can be installed without the engineer’s prior consent.
1.13 | The contractor shall present to the engineer a work schedule showing all the starting and ending dates of each section of the work. A penalty, agreed upon, will be paid for any delay.
1.14 | If the contractor fails to continue the job, he will be replaced immediately and all relevant expenses and extra money paid will be at his charge.
1.15 | All the prices submitted are final, no reclamation or price increases will be accepted.
1.16 | The contractor is responsible for keeping the site free of debris, empty boxes, cartons, etc... that may have originated from his work.
1.17 | The supply of the sanitary fixtures and the chrome hardware are not included in the sub-contractor’s pricing. However, the prices of the installation of these items with the related accessories is included.
1.18 | All water supply & drainage pipes within a bathroom or kitchen (water supply pipes embedded in walls) are not measured and should not be paid on a linear meter basis. They are included in the rates of the related sanitary fixtures.
1.19 | Bill of quantities and drawings shall be read as one entity and each document completes the others.

## MECH BOQ
VOLUME 15 - MECHANICAL BOQ
ITEM | DESCRIPTION | QTY | UNIT | U.P. | T.P.
PLUMBING
Plumbing Works
The Contractor shall furnish all the material, execute all the works necessary to the final accomplishment of the site according to the specifications and drawings. All secondary materials and accessories not mentioned in the bill of quantities shall also be supplied without any extra changes.
GATE VALVES (BRASS OR BRONZE):
A | Valve, 25mm diameter (1"). | 8 | U |  | 0
B | Valve, 40mm diameter (1"1/2). | 3 | U |  | 0
WATER DISTRIBUTION PIPING
Supply and installation of a 10 cm metal shield in front of polypropylene random copolymer with glass fiber reinforcement (PPR-FG) pipes inside shielded walls, for cold water pipes, all as specified and shown on drawings
A | Pipe, 25mm diameter (3/4"). | 6 | m |  | 0
B | Ditto, 40mm diameter (1"1/4). | 6 | m |  | 0
Supply and installation of polypropylene random copolymer with glass fiber reinforcement (PPR-FG) pipes , including fittings, expansion fittings, supports and accessories for cold water pipes, all as specified and shown on drawings
A | Pipe, 25mm diameter (3/4"). | 48 | m |  | 0
B | Ditto, 40mm diameter (1"1/4). | 43 | m |  | 0
Supply and installation of 10 cm metal shield in front of polypropylene random copolymer with glass fiber reinforcement (PPR-FG) pipes inside shielded walls, for hot water pipes, all as specified and shown on drawings
A | Pipe, 25mm diameter (3/4"). | 6 | m |  | 0
Supply and installation of polypropylene random copolymer with glass fiber reinforcement (PPR-FG) pipes , including fittings, expansion fittings, supports and accessories for hot water pipes, all as specified and shown on drawings
A | Pipe, 25mm diameter (3/4"). | 50 | m |  | 0
SANITARY PIPE WORK AND RAIN WATER SYSTEM
TRIPLE LAYER SOUND PROOF UPVC pipes as per European Standard for drainage soil and waste and vent systems and rain water system with elastomere joint socket complete including fittings, expansion fittings, antivibration hangers and supports similar to REDI or equivalent all to the approval of the Engineer, all as specified and shown on drawings.
A | Pipe, 50mm diameter (2"). | 3 | m |  | 0
B | Ditto, 75mm diameter (3"). | 2 | m |  | 0
C | Ditto, 110mm diameter (4"). | 18 | m |  | 0
TRIPLE LAYER SOUND PROOF UPVC pipes for drainage soil and waste and vent systems to a separate network till basement 6
A | Pipe, 50mm diameter (2"). | 4 | m |  | 0
B | Ditto, 75mm diameter (3"). | 4 | m |  | 0
C | Ditto, 110mm diameter (4"). | 31 | m |  | 0
TO COLLECTION |  |  |  |  | 0
Condensate drain pipes
Pressure PVC triple layer soundproof for Condensate pipes with 9 mm thermobreak insulations including cleanout.
A | Pipe, 32 mm diameter(1"). | 35 | m |  | 0
DRAINAGE & VENT SYSTEMS
UPVC Floor drain with chrome grated cover with heavy duty removable strainer, 50mm minimum water seal including adjustable leveling collar connection similar to REDI or equivalent.
A | Floor drain, 75mm diameter (3"). | 2 | U |  | 0
UPVC Floor drain with PVC cover for hot toilet with heavy duty removable strainer, 50mm minimum water seal including adjustable leveling collar connection similar to REDI or equivalent.
A | Floor drain, 75mm diameter (3") | 2 | U |  | 0
Plastic Ceiling clean out complete with access, special Tee and secure threaded plug
A | Ceiling Clean Out, 50mm diameter (2") | 1 | U |  | 0
Plastic Ceiling clean out complete with access, special Tee and secure threaded plug for hot toilets
A | Ceiling Clean Out, 50mm diameter (2") | 3 | U |  | 0
B | Ceiling Clean Out, 110mm diameter (4") | 3 | U |  | 0
SANITARY FIXTURES
Installation only of sanitary fixtures and mixers including water connections, drain pipes up to floor drain/clean out, embedded vent pipes inside wet area, waste fittings, angle valves and accessories, all connection of piping to the fixture inside the toilet and bathroom is installation and also supply of material with accessories.
A | LAVATORY, with mixer, angle valves, pop up waste fitting, bottle trap with wall flange, soap holder and toilet rail. | 2 | U |  | 0
B | STAINLESS STEEL DEEP BASIN SINK, with mixer, angle valves, pop up waste fitting, bottle trap with wall flange, soap holder and toilet rail. | 2 | U |  | 0
C | Flush valve vitreous china WATER CLOSET, with exposed tank, complete with all fittings and accessories, angle valve and paper holder. | 3 | U |  | 0
TOTAL - MECHANICAL PLUMBING WORKS, CARRIED TO SUMMARY |  |  |  |  | 0
FIRE
Sprinkler Systems
Supply and install the following Sprinkler Systems, CPVC standard weight wcomplete including all necessary accessories, all as specified, shown on the drawings, and to the satisfaction of the Engineer.
CPVC Pipes for Sprinkler System
A | DN25 diameter | 48 | m |  | 0
B | DN32 diameter | 9 | m |  | 0
C | DN40 diameter | 6 | m |  | 0
D | DN50 diameter | 9 | m |  | 0
E | DN65 diameter | 7 | m |  | 0
E | DN80 diameter | 6 | m |  | 0
Sprinklers (Bronze):
Supply and install sprinklers with all needed accessories.
A | Sprinkler type pendant (quick response type) | 27 | U |  | 0
FIRE SUPPRESSION SYSTEM (FK 5-1-12)
Supply and installation of a clean agent fire suppression system (FK 5-1-12), including two cylinders (one duty and one standby), complete with all necessary piping, valves, nozzles, manifold, switches, control panel, alarm gong, wiring, accessories, connections, motorized fire damper, and all associated works, in accordance with the specifications, drawings, and to the engineer's satisfaction.
A | Clean agent fire suppression system (FK 5-1-12), featuring one 60 liters cylinder, for the Pet Scan room. | 1 | U |  | 0
B | Clean agent fire suppression system (FK 5-1-12), featuring one 20 liters cylinder, for the Control room. | 1 | U |  | 0
| TOTAL - MECHANICAL FIRE WORKS, CARRIED TO SUMMARY |  |  |  | 0
VAC
VARIABLE REFRIGERANT VOLUME (VRF) A/C UNITS
The unit shall be heat pump, factory assembled and shall include, invertor driven compressors, high and low pressure switch compressor, over and under voltage protection, crankcase heater with full option remote digital controller all as specified and shown on drawings.
Refrigerant copper pipes to be complete with pipe fittings, and all necessary accessories, insulated with 13 mm “Armaflex” or equivalent.
Refrigerant type 410A
Outdoor Unit
A | VRV-OU-PET-01 | 1 | U |  | 0
B | VRV-OU-PET-02 | 1 | U |  | 0
Indoor Units
A | VRV-IU-PET-01 | 1 | U |  | 0
B | VRV-IU-PET-02 | 1 | U |  | 0
C | VRV-IU-PET-03 | 1 | U |  | 0
D | Refnets | 2 | U |  | 0
E | Copper pipes for VRV | 50 | M |  | 0
F | Interface VRF to BACNET Protocal (If it exsit do not price it) | 1 | U |  | 0
DIRECT EXPANSION (DX) A/C UNITS
Indoor/Outdoor Unit
A | DX-IU/OU-PET-04 | 1 | U |  | 0
B | Copper pipes for DX | 30 | M |  | 0
AIR HANDLING UNIT (AHU)
A | AHU-BS3-PET-01 | 1 | LS |  | 0
FANS
Supply and installation of fans, with all controls as shown on schedules of equipments and electrical connection, antivibration pads, and all necessary accessories.
Centrifugal Inline Fans
A | EAF-01 185 L/s 150 Pa | 1 | U |  | 0
B | EAF-02 60 L/s 150 Pa | 1 | U |  | 0
METAL DUCTS
Duct construction to be done according to "SMACNA" duct construction standards
| TO COLLECTION |  |  |  | 0
A | Supply and installation of SUPPLY AND RETURN metal sheet rectangular air ducts, including seams, joints, hangers, supports, splitter, turning vanes, elbows, volume dampers, and transformation complete with duct sealants and flexible connections and all necessary accessories all as specified and shown on drawings. | 485 | Kg |  | 0
B | Supply and installation of EXTRACTION AND FRESH AIR metal sheet rectangular air ducts, including seams, joints, hangers, supports, splitter, turning vanes, elbows, volume dampers, and transformation complete with duct sealants and flexible connections and all necessary accessories all as specified and shown on drawings. | 520 | Kg |  | 0
C | Supply and installation of fiber glass insulation for supply and return air ductwork including vapor barrier, belts and all necessary accessories. | 80 | m2 |  | 0
D | Supply and installation of 13 mm duct internal lining, Density 24Kg/m3 with facing made from strong and durable woven glass fabric with proper fasteners | 23 | m2 |  | 0
DIFFUSERS, REGISTERS, AND GRILLES
Supply and installation of aluminum diffusers, grilles and linear grilles, complete with opposed blade volume dampers frames, fixings, with painting, wooden frames, and all necessary accessories, all as specified and shown on drawings.
A | ESD 150x150 | 11 | U |  | 0
B | ESD 200x200 | 3 | U |  | 0
C | SSD 150x150 | 13 | U |  | 0
D | SSD 225x225 | 3 | U |  | 0
E | SSD 375x375 | 1 | U |  | 0
F | RSD 150x150 | 6 | U |  | 0
G | RSD 375x375 | 1 | U |  | 0
VOLUME DAMPER
A | 150x150 mm | 32 | U |  | 0
B | 200x200 mm | 4 | U |  | 0
C | 225x225 mm | 3 | U |  | 0
D | 375x375 mm | 2 | U |  | 0
E | 450x250 mm | 1 | U |  | 0
F | 400x300 mm | 1 | U |  | 0
NON RETURN DAMPER
A | 400x300 mm | 2 | U |  | 0
TOTAL - MECHANICAL VAC WORKS, CARRIED TO SUMMARY |  |  |  |  | 0
| TOTAL - MECHANICAL PLUMBING WORKS, CARRIED TO SUMMARY |  |  |  | 0
| TOTAL - MECHANICAL FIRE WORKS, CARRIED TO SUMMARY |  |  |  | 0
| TOTAL - MECHANICAL VAC WORKS, CARRIED TO SUMMARY |  |  |  | 0
#REF!
TOTAL - MECHANICAL FIRE WORKS, CARRIED TO SUMMARY
#REF!
#REF!
| TOTAL - MECHANICAL WORKS, CARRIED TO SUMMARY |  |  |  | 0