## LOW CURRENT
ITEM | DESCRIPTION | QTY | UNIT | U.P. | T.P.
FIRE DETECTION AND ALARM SYSTEM
Supply, install, connect, program, test, label and commission a complete interactive addressable fire alarm system, with all required accessories and devices as specified and shown on drawings and for a perfect operation and to the satisfaction of the engineer The connection cables between fire alarm control panel and all fire alarm devices and I/O points shall be of the fire resistant type according to IEC 331 & 332 or BS 8434-2 for 120 minutes and certified to comply to EN50200 class PH120. Notes: 1) Fault isolator devices shall be included as specified. 2) At least two redundant power lines to be provided for sounders and sounders strobes per area
A | Ceiling mounted smoke detector | 12 | U |  | 0
B | Ceiling mounted heat detector | 4 | U |  | 0
C | Wall mounted sounder with flasher | 7 | U |  | 0
D | Wall mounted flasher | 8 | U |  | 0
E | Control Module (1 Output) | 12 | U |  | 0
F | Monitor Module (1 Input) | 2 | U |  | 0
G | Connection to Existing System | 1 | LS |  | 0
Sound System
Supply, install a complete sound system including amplifiers, tuners CD player … and all necessary accessories as shown on drawing
A | Ceiling Mounted Outlet for Voice Evacuation Speaker | 4 | U |  | 0
B | Connection to Existing System | 1 | LS |  | 0
Central Clock System
Supply, installation, connection and testing and comissioning of slave clocks. Shall be IP system, POE connected to the exisiting server and to the existing master clock.
A | Digital clock IP based | 1 | U |  | 0
Nurse Call System
A | Supply, installation, testing and comisisoning of a complete nurse call system with the conduits and conductors , including all the conduit accessories and supports, all the junctions, connectors, and accessories. System shall have also the following fuctions: -Display (1 Unit) -Ceiling Indicator (3 Units) -Wall Indicator (5 Units) -Pull Cord (4 Unit) -Nurse Call Switch (4 Unit) -Nurse Terminal Station (1 Units) |  | LS |  | 0
|  |  | TO COLLECTION |  | 0
CCTV System
Supply, install and connect a complete CCTV system including data cables, conduits, boxes, patch panels, switches, up to corresponding data cabinet with programming and all needed accessories as specified and shown on drawings and for a perfect operation and to the satisfaction of the Engineer
A | NVR 8 cameras with 4 x 4TB HDD, inside data cabinet, including switches | 1 | U |  | 0
B | Dome CCTV Camera Type A | 5 | U |  | 0
C | Connection to Existing System | 1 | LS |  | 0
D | Installation, connection and programming of CCTV cameras, including software and necessary accessories, complete | 1 | LS |  | 0
Access Control System
Supply, install and connect a complete access control system with necessary accessories as specified and as shown on drawings.
A | Door Contact | 9 | U |  | 0
B | Door Controller | 6 | U |  | 0
C | Electric Strike | 9 | U |  | 0
D | Card Reader | 6 | U |  | 0
E | Push Button | 6 | U |  | 0
F | Connection to Existing System | 1 | LS |  | 0
Total Low Current